## Sheet1
Item | Part Name | Part Type | Drawing Number | Drawing SMDD ID | Revision Drawing | Mass (Kg) | Quantity | Total Mass (Kg) | Safety Classification | RCC-MR Classification | Material | RPS (Reference Procurement Specification) or EN / Equivalent standard for material | Impurities Requirement | Magnetic requirement applicability | Coating | Note
NA | ACCC_3_ASSEMBLY#5XX635 | Assembly | 063364 | 5XX635 | --- |  | 1 | 3604.8246 | NA
1 | ACCC_3_DETAIL#YTBLEU | BtP | 063258 | 68GV93 | --- | 3391.1791 | 1 | 3391.1791 | NA | NA | Cu / G11 Glass-Epoxy | See Annex B1 | See note | NO | NA | Applicable for Cu / NA for Epoxy
2 | BRACKET#YEJVP2 | BtP | 062050 | 6UKRXT | --- | 3.2962 | 12 | 39.5539 | NA | NA | X2CrNiMo17-12-2 | EN 10088 +AT | Applicable | NO | NA
3 | BUS_BAR_BRIDGE_1_1#5VN9Z7 | BtP | 063248 | 68GSGP | --- | 0.98281 | 1 | 0.98281 | NA | NA | Cu | See Annex B1 | Applicable | NO | NA
4 | BUS_BAR_BRIDGE_2_2#5WN2RS | BtP | 063249 | 68GSS2 | --- | 1.2572 | 2 | 2.5143 | NA | NA | Cu | See Annex B1 | Applicable | NO | NA
5 | BUSBAR_CABLE_INTERFACE_ACC#YR2BDG | BtP | 062051 | 6UKSEW | --- | 1.1401 | 2 | 2.2802 | NA | NA | Cu | See Annex B1 | Applicable | NO | NA
6 | COIL_3_BOTTOM_SUPPORT#YRBBUM | BtP | 063247 | 68GSCR | --- | 7.4914 | 12 | 89.8972 | NA | NA | X2CrNiMo17-12-2 | EN 10088 +AT | Applicable | NO | NA
7 | COIL_3_TOP_SUPPORT#YRBBSL | BtP | 063246 | 68GS8T | --- | 4.2044 | 12 | 50.4531 | NA | NA | X2CrNiMo17-12-2 | EN 10088 +AT | Applicable | NO | NA
8 | CABLE_COIL_3_1#YT557D | STANDARD PART | STANDARD | NA | NA | 4.1291 | 1 | 4.1291 | NA | NA | Cu | See Annex B1 | Measured | NO | NA
9 | CABLE_COIL_3_2#YT559C | STANDARD PART | STANDARD | NA | NA | 4.9356 | 1 | 4.9356 | NA | NA | Cu | See Annex B1 | Measured | NO | NA
10 | COIL_3_SIDE_INSULATION#5RPGVT | STANDARD PART | STANDARD | NA | NA | 0.065 | 12 | 0.78 | NA | NA | Rubber | See note | NA | NO | NA | After 1 Mgy, hardness < 70 HV & Extension >100% Thickness to be defined based on the assembly of the ACCC_3_ASSEMBLY
11 | COIL_3_TOP_INSULATION#5FWJNB | STANDARD PART | STANDARD | NA | NA | 0.017854 | 12 | 0.21424 | NA | NA | Rubber | See note | NA | NO | NA | After 1 Mgy, hardness < 70 HV & Extension >100% Thickness to be defined based on the assembly of the ACCC_3_ASSEMBLY
12 | CYLINDER_HEAD_SCREW_ISO_4762_M20X55#5Z4C4E | STANDARD PART | STANDARD | NA | NA | 0.22501 | 48 | 10.8003 | NA | NA | 42CrMo4 | ISO 898 class 10.9 | Measured | NO | See Annex B1
13 | CYLINDER_HEAD_SCREW_ISO_4762_M14X40#6JQMGB | STANDARD PART | STANDARD | NA | NA | 0.078811 | 48 | 3.7829 | NA | NA | 42CrMo4 | ISO 898 class 10.9 | Measured | NO | See Annex B1
14 | CYLINDER_HEAD_SCREW_ISO_4762_M6X45#6QN4B6 | STANDARD PART | STANDARD | NA | NA | 0.013404 | 16 | 0.21446 | NA | NA | X2CrNiMo17-12-2 | ISO 3506 class A4-70 | Measured | NO | NA
15 | CYLINDER_HEAD_SCREW_ISO_4762_M6X40#6QN4EL | STANDARD PART | STANDARD | NA | NA | 0.012269 | 16 | 0.1963 | NA | NA | X2CrNiMo17-12-2 | ISO 3506 class A4-70 | Measured | NO | NA
16 | CYLINDER_HEAD_SCREW_ISO_4762_M5X16#4BY3X4 | STANDARD PART | STANDARD | NA | NA | 0.004382 | 120 | 0.52584 | NA | NA | 42CrMo4 | ISO 898 class 10.9 | Measured | NO | See Annex B1
17 | ELECTRICAL_CONNECTOR_BLMT-185.400-13#4XFWL9 | STANDARD PART | STANDARD | NA | NA | 0.37147 | 2 | 0.74293 | NA | NA | Al alloy 6061-T6 | NA | NA | NO | NA
18 | HEXAGON_BOLT_ISO_4017_M12X50#6QN5UM | STANDARD PART | STANDARD | NA | NA | 0.061811 | 2 | 0.12362 | NA | NA | X2CrNiMo17-12-2 | ISO 3506 class A4-70 | Measured | NO | NA
19 | HEXAGON_NUT_ISO_4032_M12#6QN4SE | STANDARD PART | STANDARD | NA | NA | 0.016951 | 2 | 0.033901 | NA | NA | X2CrNiMo17-12-2 | ISO 3506 class A4-70 | Measured | NO | NA
20 | INSERT_SS_KOBSERT_TYPE_1030_M6#WAFCAH | STANDARD PART | STANDARD | NA | NA | 0.0041285 | 32 | 0.13211 | NA | NA | X2CrNiMo17-12-2 | ISO 3506 class A4-70 | Measured | NO | NA
21 | STM-9#6QN49X | STANDARD PART | STANDARD | NA | NA | 0.00053324 | 32 | 0.017064 | NA | NA | X2CrNiMo17-12-2 | ISO 3506 class A4-70 | Measured | NO | NA
22 | WASHER_ISO_7089_20#54XC9Q | STANDARD PART | STANDARD | NA | NA | 0.016906 | 48 | 0.81149 | NA | NA | 42CrMo4 | ISO 898 class 10.9 | Measured | NO | See Annex B1
23 | WASHER_ISO_7089_14#6JQMQF | STANDARD PART | STANDARD | NA | NA | 0.0084901 | 48 | 0.40753 | NA | NA | 42CrMo4 | ISO 898 class 10.9 | Measured | NO | See Annex B1
24 | WASHER_ISO_7089_12#6QN4UD | STANDARD PART | STANDARD | NA | NA | 0.0063053 | 4 | 0.025221 | NA | NA | X2CrNiMo17-12-2 | ISO 3506 class A4-70 | Measured | NO | NA
25 | WASHER_ISO_7093-1_6#6QN3VM | STANDARD PART | STANDARD | NA | NA | 0.0028561 | 32 | 0.091395 | NA | NA | X2CrNiMo17-12-2 | ISO 3506 class A4-70 | Measured | NO | NA