## Sheet1
Item | Part Name | Part Type | Drawing Number | Drawing SMDD ID | Revision Drawing | Mass (Kg) | Quantity | Total Mass (Kg) | Safety Classification | RCC-MR Classification | Material | RPS (Reference Procurement Specification) or EN / Equivalent standard for material | Impurities Requirement | Magnetic requirement applicability | Coating | Note
NA | ACCC_4_ASSEMBLY#5Y2AEZ | Assembly | 063379 | 5Y2AEZ | --- |  | 1 | 3978.0432 | NA
1 | ACCC_4_DETAIL#YTBLGV | BtP | 063274 | 68HC9T | --- | 3716.254 | 1 | 3716.254 | NA | NA | Cu / G11 Glass-Epoxy | See Annex B1 | See note | NO | NA | Applicable for Cu / NA for Epoxy
2 | BRACKET#YEJVP2 | BtP | 062050 | 6UKRXT | --- | 3.2962 | 16 | 52.7385 | NA | NA | X2CrNiMo17-12-2 | EN 10088 +AT | Applicable | NO | NA
3 | BUS_BAR_BRIDGE_1#226D7X | BtP | 062052 | 6UKSHD | --- | 1.1077 | 1 | 1.1077 | NA | NA | Cu | See Annex B1 | Applicable | NO | NA
4 | BUS_BAR_BRIDGE_2#226D9Y | BtP | 062053 | 6UKT4X | --- | 1.5605 | 2 | 3.1209 | NA | NA | Cu | See Annex B1 | Applicable | NO | NA
5 | BUSBAR_CABLE_INTERFACE_ACC#YR2BDG | BtP | 062051 | 6UKSEW | --- | 1.1401 | 2 | 2.2802 | NA | NA | Cu | See Annex B1 | Applicable | NO | NA
6 | COIL_4_BOTTOM_SUPPORT#YR4GCH | BtP | 063276 | 68HCP4 | --- | 6.6831 | 16 | 106.9294 | NA | NA | X2CrNiMo17-12-2 | EN 10088 +AT | Applicable | NO | NA
7 | COIL_4_TOP_SUPPORT#YR4GAG | BtP | 063275 | 68HCFQ | --- | 3.3961 | 16 | 54.3373 | NA | NA | X2CrNiMo17-12-2 | EN 10088 +AT | Applicable | NO | NA
8 | CABLE_COIL_4_1#YQVAX2 | STANDARD PART | STANDARD | NA | NA | 7.0315 | 1 | 7.0315 | NA | NA | Cu | See Annex B1 | Measured | NO | NA
9 | CABLE_COIL_4_2#YQVAZ3 | STANDARD PART | STANDARD | NA | NA | 9.6185 | 1 | 9.6185 | NA | NA | Cu | See Annex B1 | Measured | NO | NA
10 | COIL_4_SIDE_INSULATION#6A249W | STANDARD PART | STANDARD | NA | NA | 0.065 | 16 | 1.04 | NA | NA | Rubber | See note | NA | NO | NA | After 1 Mgy, hardness < 70 HV & Extension >100% Thickness to be defined based on the assembly of the ACCC_4_ASSEMBLY
11 | COIL_4_TOP_INSULATION#5FWMGQ | STANDARD PART | STANDARD | NA | NA | 0.014842 | 16 | 0.23747 | NA | NA | Rubber | See note | NA | NO | NA | After 1 Mgy, hardness < 70 HV & Extension >100% Thickness to be defined based on the assembly of the ACCC_4_ASSEMBLY
12 | CYLINDER_HEAD_SCREW_ISO_4762_M6X40#6QN4EL | STANDARD PART | STANDARD | NA | NA | 0.012269 | 16 | 0.1963 | NA | NA | X2CrNiMo17-12-2 | ISO 3506 class A4-70 | Measured | NO | NA
13 | CYLINDER_HEAD_SCREW_ISO_4762_M6X45#6QN4B6 | STANDARD PART | STANDARD | NA | NA | 0.013404 | 16 | 0.21446 | NA | NA | X2CrNiMo17-12-2 | ISO 3506 class A4-70 | Measured | NO | NA
14 | CYLINDER_HEAD_SCREW_ISO_4762_M5X16#4BY3X4 | STANDARD PART | STANDARD | NA | NA | 0.004382 | 160 | 0.70112 | NA | NA | 42CrMo4 | ISO 898 class 10.9 | Measured | NO | See Annex B1
15 | CYLINDER_HEAD_SCREW_ISO_4762_M14X40#6JQMGB | STANDARD PART | STANDARD | NA | NA | 0.078811 | 64 | 5.0439 | NA | NA | 42CrMo4 | ISO 898 class 10.9 | Measured | NO | See Annex B1
16 | CYLINDER_HEAD_SCREW_ISO_4762_M20X55#5Z4C4E | STANDARD PART | STANDARD | NA | NA | 0.22501 | 64 | 14.4003 | NA | NA | 42CrMo4 | ISO 898 class 10.9 | Measured | NO | See Annex B1
17 | ELECTRICAL_CONNECTOR_BLMT-185.400-13#4XFWL9 | STANDARD PART | STANDARD | NA | NA | 0.37147 | 2 | 0.74293 | NA | NA | Al alloy 6061-T6 | NA | NA | NO | NA
18 | HEXAGON_BOLT_ISO_4017_M12X50#6QN5UM | STANDARD PART | STANDARD | NA | NA | 0.061811 | 2 | 0.12362 | NA | NA | X2CrNiMo17-12-2 | ISO 3506 class A4-70 | Measured | NO | NA
19 | HEXAGON_NUT_ISO_4032_M12#6QN4SE | STANDARD PART | STANDARD | NA | NA | 0.016951 | 2 | 0.033901 | NA | NA | X2CrNiMo17-12-2 | ISO 3506 class A4-70 | Measured | NO | NA
20 | INSERT_SS_KOBSERT_TYPE_1030_M6#WAFCAH | STANDARD PART | STANDARD | NA | NA | 0.0041285 | 32 | 0.13211 | NA | NA | X2CrNiMo17-12-2 | ISO 3506 class A4-70 | Measured | NO | NA
21 | STM-9#6QN49X | STANDARD PART | STANDARD | NA | NA | 0.00053324 | 32 | 0.017064 | NA | NA | X2CrNiMo17-12-2 | ISO 3506 class A4-70 | Measured | NO | NA
22 | WASHER_ISO_7093-1_6#6QN3VM | STANDARD PART | STANDARD | NA | NA | 0.0028561 | 32 | 0.091395 | NA | NA | X2CrNiMo17-12-2 | ISO 3506 class A4-70 | Measured | NO | NA
23 | WASHER_ISO_7089_12#6QN4UD | STANDARD PART | STANDARD | NA | NA | 0.0063053 | 4 | 0.025221 | NA | NA | X2CrNiMo17-12-2 | ISO 3506 class A4-70 | Measured | NO | NA
24 | WASHER_ISO_7089_14#6JQMQF | STANDARD PART | STANDARD | NA | NA | 0.0084901 | 64 | 0.54337 | NA | NA | 42CrMo4 | ISO 898 class 10.9 | Measured | NO | See Annex B1
25 | WASHER_ISO_7089_20#54XC9Q | STANDARD PART | STANDARD | NA | NA | 0.016906 | 64 | 1.082 | NA | NA | 42CrMo4 | ISO 898 class 10.9 | Measured | NO | See Annex B1