## Sheet1
Item | Part Name | Part Type | Drawing Number | Drawing SMDD ID | Revision Drawing | Mass (Kg) | Quantity | Total Mass (Kg) | Safety Classification | RCC-MR Classification | Material | RPS (Reference Procurement Specification) or EN / Equivalent standard for material | Impurities Requirement | Magnetic requirement applicability following Annex-B | Coating | Note
NA | STRUCTURE_ASSY#68E2BL | Assembly | 063983 | 68E2BL | --B |  | 1 | 11905.7501 | SR
1 | TOP_BEAM#E8JX8G | BtP | 064218 | 85QAK7 | --A | 1825.85 | 1 | 1825.85 | SR | RCC-MR Support S2 | S355 | EN 10025-2 | Applicable | NO | See Annex B1
2 | BEVEL_GEAR_PART_2#E7YG6E | BtP | 064145 | 7ZLUV2 | --A | 4.39 | 2 | 8.78 | SR | RCC-MR Support S2 | X6NiCrTiMoVB25-15-2 | EN 10269 +QT | Applicable | NO | NA
3 | SHAFT_D45_L673#ECX94R | BtP | 064202 | 7ZAXZJ | --A | 5.63 | 2 | 11.26 | SR | RCC-MR Support S2 | 7CrMo9-10 | RM2425 | Applicable | NO | See Annex B1
4 | COUPLING#EFTZ6E | BtP | 064134 | 7ZLGK2 | --A | 1.34 | 1 | 1.34 | SR | RCC-MR Support S2 | S355 | EN 10025-2 | Applicable | NO | See Annex B1
5 | CLAMP#EFU3WV | BtP | 064133 | 7ZLGJJ | --A | 2.29 | 1 | 2.29 | SR | RCC-MR Support S2 | S235 | See Annex B1 | Applicable | YES | See Annex B1
6 | PLATE_SUPPORT#EFUWBG | BtP | 064179 | 7ZHDQV | --A | 10.18 | 1 | 10.18 | SR | RCC-MR Support S2 | S235 | See Annex B1 | Applicable | YES | See Annex B1
7 | RAIL#EFUWDH | BtP | 064180 | 7ZHDRD | --A | 0.16 | 2 | 0.32 | SR | RCC-MR Support S2 | S295 | EN 10025-2 | Applicable | NO | See Annex B1
8 | TROLLEY#EFUWFE | BtP | 064199 | 7ZAPPK | --- | 0.09 | 2 | 0.18 | SR | RCC-MR Support S2 | S355 | EN 10025-2 | Applicable | NO | See Annex B1
9 | ADJUSTEMENT_PLATE_CLAMPING_SYS#EJPPZB | BtP | 064082 | 7ZB6WP | --A | 3.18 | 1 | 3.18 | SR | RCC-MR Support S2 | S295 | EN 10025-2 | Applicable | NO | See Annex B1
10 | MASCOT_GRIP#6PE2RC | BtP | 061476 | 6LLK5V | --C | 0.41 | 5 | 2.05 | SR | RCC-MR Support S2 | S235 | See Annex B1 | Applicable | YES | See Annex B1
11 | RING_L25#EHTL9L | BtP | 064293 | 866UQA | --A | 0.08 | 2 | 0.16 | SR | RCC-MR Support S2 | CuAl10Ni5Fe4 | EN 12163 R740 | Applicable | NO | NA
12 | ADJUSTMENT_PLATE#EHUJSK | BtP | 064110 | 7ZBWM8 | --A | 3.41 | 2 | 6.82 | SR | RCC-MR Support S2 | S355 | EN 10025-2 | Applicable | NO | See Annex B1
13 | WASHER_E4#EJA42W | BtP | 064200 | 7ZAPQ4 | --- | 0.09 | 2 | 0.18 | SR | RCC-MR Support S2 | 42CrMo4 | EN 10269 +QT | Applicable | NO | See Annex B1
14 | PARALLEL_KEYS_ISO_2491_A_16X10X86#EJJ6W2 | BtP | 064176 | 7ZHDMB | --A | 0.11 | 8 | 0.88 | SR | RCC-MR Support S2 | X6NiCrTiMoVB25-15-2 | EN 10269 +QT | Applicable | NO | NA
15 | ADJUSTEMENT_PLATE_MOTOR#EJPPVD | BtP | 064109 | 7ZBWLQ | --A | 2.78 | 2 | 5.56 | SR | RCC-MR Support S2 | S355 | EN 10025-2 | Applicable | NO | See Annex B1
16 | ADJUSTEMENT_PLATE_HOUSING#EMM8ZD | BtP | 064108 | 7ZBWK7 | --- | 10.16 | 4 | 40.64 | SR | RCC-MR Support S2 | S355 | EN 10025-2 | Applicable | NO | See Annex B1
17 | BEVEL_GEAR_SPACER#5LBARZ | BtP | 064131 | 7ZLGAE | --A | 1 | 2 | 2 | SR | RCC-MR Support S2 | X6NiCrTiMoVB25-15-2 | EN 10269 +QT | Applicable | NO | NA
18 | SHAFT_2#484N3S | BtP | 064242 | 85KFMT | --A | 2.51 | 2 | 5.02 | SR | RCC-MR Support S2 | 7CrMo9-10 | RM2425 | Applicable | NO | See Annex B1
19 | SHAFT_3#4BV9JM | BtP | 064243 | 85KFNE | --A | 19.75 | 2 | 39.5 | SR | RCC-MR Support S2 | 7CrMo9-10 | RM2425 | Applicable | NO | See Annex B1
20 | MOTOR_SUPPORT#ED8RNP | BtP | 064178 | 7ZHDPE | --A | 6 | 2 | 12 | SR | RCC-MR Support S2 | S355 | EN 10025-2 | Applicable | NO | See Annex B1
21 | SPACER#NSN8TU | BtP | 064204 | 7ZAY33 | --A | 0.05 | 2 | 0.1 | SR | RCC-MR Support S2 | X2CrNiMo17-12-2 | EN 10088 +AT | Applicable | NO | NA
22 | WASHER#ED8PY2 | BtP | 070999 | 9ZBTQX | --- | 0.01 | 2 | 0.02 | SR | RCC-MR Support S2 | 42CrMo4 | EN 10269 +QT | Applicable | NO | See Annex B1
23 | ADJUSTEMENT_PLATE_HOUSING_2#9TK488 | BtP | 070922 | 9VPDT7 | --- | 5.61 | 2 | 11.22 | SR | RCC-MR Support S2 | S355 | EN 10025-2 | Applicable | NO | See Annex B1
24 | ADJUSTEMENT_PLATE_FRAME#EJ7RHM | BtP | 064111 | 7ZBWNR | --A | 33.83 | 1 | 33.83 | SR | RCC-MR Support S2 | S355 | EN 10025-2 | Applicable | NO | See Annex B1
25 | LEFT_BEAM#E8J8WX | BtP | 064076 | 6X4GR6 | --A | 1911.42 | 1 | 1911.42 | SR | RCC-MR Support S2 | S355 | EN 10025-2 | Applicable | NO | See Annex B1
26 | LEFT_CORNER_STRUCTURE#5BRS8H | BtP | 064101 | 7ZBNNP | --A | 285.32 | 1 | 285.32 | SR | RCC-MR Support S2 | S355 | EN 10025-2 | Applicable | NO | See Annex B1
27 | SPECIAL_SCREW#9TCG73 | BtP | 070916 | 9VPCTF | --- | 1.05 | 4 | 4.2 | SR | RCC-MR Support S2 | 42CrMo4 | EN 10269 +QT | Applicable | NO | See Annex B1
28 | BEARING_SUPPORT#EJBZF3 | BtP | 064138 | 7ZLH2J | --A | 35 | 2 | 70 | SR | RCC-MR Support S2 | X6NiCrTiMoVB25-15-2 | EN 10269 +QT | Applicable | NO | NA
29 | LID#EJHZPP | BtP | 064177 | 7ZHDNW | --A | 1.86 | 2 | 3.72 | SR | RCC-MR Support S2 | S355 | EN 10025-2 | Applicable | NO | See Annex B1
30 | SPECIAL_PIN_D60#9T8Z6Q | BtP | 070917 | 9VPCWZ | --- | 1.78 | 4 | 7.12 | SR | RCC-MR Support S2 | X6NiCrTiMoVB25-15-2 | EN 10269 +QT | Applicable | NO | NA
31 | ADJUSTEMENT_PLATE_FRAME-1#5BRSNA | BtP | 064107 | 7ZBWHN | --A | 18.71 | 2 | 37.42 | SR | RCC-MR Support S2 | S355 | EN 10025-2 | Applicable | NO | See Annex B1
32 | BEVEL_GEAR_PART_1#P55ZZZ | BtP | 064080 | 7ZB6US | --A | 10.98 | 2 | 21.96 | SR | RCC-MR Support S2 | X6NiCrTiMoVB25-15-2 | EN 10269 +QT | Applicable | NO | NA
33 | RPOM_PMS_TRAPEZOIDAL_SCREW#AJXBD3 | BtP | 064079 | 7ZB6T9 | --A | 1025 | 2 | 2050 | SR | RCC-MR Support S2 | X6NiCrTiMoVB25-15-2 | EN 10269 +QT | Applicable | NO | NA
34 | TRAPEZOIDAL_NUT_STOPPER#54ZXVH | BtP | 064198 | 7ZAPN3 | --A | 3.7 | 8 | 29.6 | SR | RCC-MR Support S2 | X6NiCrTiMoVB25-15-2 | EN 10269 +QT | Applicable | NO | NA
35 | ADJUSTABLE_RING_ID100#59C9V7 | BtP | 064081 | 7ZB6VA | --- | 0.2 | 2 | 0.4 | SR | RCC-MR Support S2 | X6NiCrTiMoVB25-15-2 | EN 10269 +QT | Applicable | NO | NA
36 | SHIM_BEVEL_GEAR#9P3GFL | BtP | 070918 | 9VPCXH | --- | 0.03 | 2 | 0.06 | SR | RCC-MR Support S2 | X6NiCrTiMoVB25-15-2 | EN 10269 +QT | Applicable | NO | NA
37 | RAIL_SUPPORT_2#525BX2 | BtP | 064205 | 7ZAY4L | --A | 4.23 | 56 | 236.88 | SR | RCC-MR Support S2 | S355 | EN 10025-2 | Applicable | NO | See Annex B1
38 | LAMINATED_SHIMS#9R46SL | BtP | 070919 | 9VPD7M | --- | 0.28 | 112 | 31.36 | SR | RCC-MR Support S2 | X2CrNiMo17-12-2 | EN 10088 +AT | Applicable | NO | NA
39 | RAIL_SUPPORT_1#525BVX | BtP | 064181 | 7ZHDSQ | --A | 3.22 | 56 | 180.32 | SR | RCC-MR Support S2 | S355 | EN 10025-2 | Applicable | NO | See Annex B1
40 | BOTTOM_INTERFACE#EFVJ7H | BtP | 063968 | 69XVPY | --A | 14.29 | 2 | 28.58 | SR | RCC-MR Support S2 | S355 | EN 10025-2 | Applicable | NO | See Annex B1
41 | SHIM_BEARING_SUPPORT#9LZBGP | BtP | 070920 | 9VPDDG | --- | 5.32 | 2 | 10.64 | SR | RCC-MR Support S2 | S355 | EN 10025-2 | Applicable | NO | See Annex B1
42 | TOOL_SUPPORT#9QSJLB | BtP | 070921 | 9VPDSP | --- | 11.74 | 4 | 46.96 | SR | RCC-MR Support S2 | S355 | EN 10025-2 | Applicable | NO | See Annex B1
43 | RIGHT_BEAM#E8J8ZE | BtP | 064163 | 7ZG8FB | --A | 1967.4 | 1 | 1967.4 | SR | RCC-MR Support S2 | S355 | EN 10025-2 | Applicable | NO | See Annex B1
44 | RIGHT_CORNER_STRUCTURE#5AKYZ4 | BtP | 064130 | 7ZLFNQ | --A | 285.32 | 1 | 285.32 | SR | RCC-MR Support S2 | S355 | EN 10025-2 | Applicable | NO | See Annex B1
45 | SHIM_FIXATION_STRUCTURE#4XCHYB | BtP | 064203 | 7ZAY2K | --A | 10.66 | 5 | 53.3 | SR | RCC-MR Support S2 | S355 | EN 10025-2 | Applicable | NO | See Annex B1
46 | FIXATION_STRUCTURE_RPOM#YLMF8X | BtP | 064136 | 7ZLGMZ | --A | 124.99 | 3 | 374.97 | SR | RCC-MR Support S2 | S355 | EN 10025-2 | Applicable | NO | See Annex B1
47 | FIXATION_STRUCTURE_RPOM#4VEZDM | BtP | 064135 | 7ZLGLH | --A | 249.98 | 1 | 249.98 | SR | RCC-MR Support S2 | S355 | EN 10025-2 | Applicable | NO | See Annex B1
48 | RIGHT_ARM#P56ZUK | BtP | 064162 | 7ZG8AV | --A | 121.78 | 1 | 121.78 | SR | RCC-MR Support S2 | X6NiCrTiMoVB25-15-2 | EN 10269 +QT | Applicable | NO | NA
49 | MANUFACTURED_NUT#EAAYPJ | BtP | 063967 | 69XVJJ | --A | 73.91 | 2 | 147.82 | SR | RCC-MR Support S2 | CuAl10Ni5Fe4 | EN 12163 R740 | Applicable | NO | NA
50 | NUT_LINK#EACNMB | BtP | 063965 | 69XUWC | --A | 38.26 | 2 | 76.52 | SR | RCC-MR Support S2 | X6NiCrTiMoVB25-15-2 | EN 10269 +QT | Applicable | NO | NA
51 | RH_LIFTING_INTERFACE#EN9TEK | BtP | 063966 | 69XUXU | --A | 1.33 | 2 | 2.66 | SR | RCC-MR Support S2 | S235 | See Annex B1 | Applicable | YES | See Annex B1
52 | M20_SPECIFIC_SCREW_RH_47_MORE#EHA5L4 | BtP | 070997 | 9ZBR8A | --- | 0.46 | 4 | 1.84 | SR | RCC-MR Support S2 | 42CrMo4 | EN 10269 +QT | Applicable | NO | See Annex B1
53 | STANDARD_LIFTING_EYE#9YTAJW | BtP | 070989 | 9YURXR | --- | 0.07 | 2 | 0.14 | SR | RCC-MR Support S2 | Steel | NA | NA | NO | NA
54 | PLATE_ROLLER#E76AKE | BtP | 063964 | 69XUVV | --A | 3.5 | 4 | 14 | SR | RCC-MR Support S2 | X6NiCrTiMoVB25-15-2 | EN 10269 +QT | Applicable | NO | NA
55 | M20_SPECIFIC_SCREW_RH#EH9ZD6 | BtP | 070998 | 9ZBTAW | --- | 0.52 | 10 | 5.2 | SR | RCC-MR Support S2 | 42CrMo4 | EN 10269 +QT | Applicable | NO | See Annex B1
56 | LEFT_ARM#EA4ZML | BtP | 063963 | 69XUUD | --A | 121.78 | 1 | 121.78 | SR | RCC-MR Support S2 | X6NiCrTiMoVB25-15-2 | EN 10269 +QT | Applicable | NO | NA
57 | SHIM_STRUCTURE_PMS#R745L6 | BtP | 064291 | 866T2P | --A | 8.61 | 3 | 25.83 | SR | RCC-MR Support S2 | S355 | EN 10025-2 | Applicable | NO | See Annex B1
58 | SHIM_STRUCTURE_PMS_1#4XHCRL | BtP | 064290 | 866S5G | --A | 17.34 | 1 | 17.34 | SR | RCC-MR Support S2 | S295 | EN 10025-2 | Applicable | NO | See Annex B1
59 | 5301PM_5302PM-PI-0018-PI-0118# | BtP | 073679 | CH86MT | --- | 9.3 | 1 | 9.3 | SR | RCC-MR Support S2 | X2CrNi18-9 | EN 10088 | Applicable | NO | NA | Pipe's specifications are referred in ITER_D_7XBBVK The mass corresponds to the dry mass here, refer to ITER_D_CH86MT for operating mass
60 | 5301PM_5302PM-PI-0019-PI-0119# | BtP | 073678 | CH86LB | --- | 10.6 | 1 | 10.6 | SR | RCC-MR Support S2 | X2CrNi18-9 | EN 10088 | Applicable | NO | NA | Pipe's specifications are referred in ITER_D_7XBBVK The mass corresponds to the dry mass here, refer to ITER_D_CH86LB for operating mass
61 | 5301PM_5302PM-PI-0028-PI-0128# | BtP | 073676 | CH86JC | --- | 7.5 | 1 | 7.5 | SR | RCC-MR Support S2 | X2CrNi18-9 | EN 10088 | Applicable | NO | NA | Pipe's specifications are referred in ITER_D_7XBBVK The mass corresponds to the dry mass here, refer to ITER_D_CH86JC for operating mass
62 | 5301PM_5302PM-PI-0029-PI-0129# | BtP | 073675 | CH86HZ | --- | 7.6 | 1 | 7.6 | SR | RCC-MR Support S2 | X2CrNi18-9 | EN 10088 | Applicable | NO | NA | Pipe's specifications are referred in ITER_D_7XBBVK The mass corresponds to the dry mass here, refer to ITER_D_CH86HZ for operating mass
63 | 5301PM_5302PM-PI-0020# | BtP | 073677 | CH86KU | --- | 17 | 1 | 17 | SR | RCC-MR Support S2 | X2CrNi18-9 | EN 10088 | Applicable | NO | NA | Pipe's specifications are referred in ITER_D_7XBBVK The mass corresponds to the dry mass here, refer to ITER_D_CH86KU for operating mass
64 | 5301PM_5302PM-PI-0030# | BtP | 073674 | CH86GH | --- | 15.5 | 1 | 15.5 | SR | RCC-MR Support S2 | X2CrNi18-9 | EN 10088 | Applicable | NO | NA | Pipe's specifications are referred in ITER_D_7XBBVK The mass corresponds to the dry mass here, refer to ITER_D_CH86GH for operating mass
65 | PIPING_SUPPORT_DN40_ASSY#59KRJ5 | Sub-Assembly | 074435 | CYXJ6D | --A | 23.7 | 1 | 23.7 | SR | RCC-MR Support S2 | NA | NA | NA | NO | NA
66 | PIPING_SUPPORTS_DN20_ASSY_1#59KU43 | Sub-Assembly | 075412 | DX7W68 | --A | 2.85 | 2 | 5.7 | SR | RCC-MR Support S2 | NA | NA | NA | NO | NA
67 | PIPING_SUPPORT_DN20_ASSY_2#59KZZJ | Sub-Assembly | 075411 | DX7UET | --A | 3.64 | 3 | 10.92 | SR | RCC-MR Support S2 | NA | NA | NA | NO | NA
68 | PIPING_SUPPORT_DN20_ASSY_3#5UWEQL | Sub-Assembly | 075381 | DW5D8E | --A | 5.3 | 1 | 5.3 | SR | RCC-MR Support S2 | NA | NA | NA | NO | NA
69 | SKF_KM_8#9THA6G | STANDARD PART | STANDARD | NA | NA | 0.08 | 2 | 0.16 | SR | NA | 25CrMo4 | EN 10269 +QT | Measured | NO | See Annex B1
70 | SKF_MB_8#9TH9S3 | STANDARD PART | STANDARD | NA | NA | 0.01 | 2 | 0.02 | SR | NA | 25CrMo4 | EN 10269 +QT | Measured | NO | See Annex B1
71 | PARALLEL_KEY_DIN_6885-3_A_12X6X28#CEE8FB | STANDARD PART | STANDARD | NA | NA | 0.01 | 2 | 0.02 | SR | NA | X6NiCrTiMoVB25-15-2 | EN 10269 +QT | Measured | NO | NA
72 | PR240_2T_6L#EHU6GZ | STANDARD PART | STANDARD | NA | NA | 118.8 | 2 | 237.6 | SR | NA | Steel | NA | NA | NO | NA
73 | BKL_150_92_40_42_XX#6LJZRE | STANDARD PART | STANDARD | NA | NA | 2.1 | 2 | 4.2 | SR | NA | X2CrNiMo17-12-2 | ISO 3506 class A4-70 | Measured | NO | NA
74 | CYLINDER_HEAD_SCREW_ISO_4762_M20X65#6QKZEV | STANDARD PART | STANDARD | NA | NA | 0.25 | 2 | 0.5 | SR | NA | 42CrMo4 | ISO 898 class 10.9 | Measured | NO | See Annex B1
75 | WASHER_ISO_7091_12#6A2JTK | STANDARD PART | STANDARD | NA | NA | 0.01 | 48 | 0.48 | SR | NA | 42CrMo4 | ISO 898 class 10.9 | Measured | NO | See Annex B1
76 | HEXAGON_BOLT_ISO_4017_M12X90#6DQC5J | STANDARD PART | STANDARD | NA | NA | 0.1 | 12 | 1.2 | SR | NA | 42CrMo4 | ISO 898 class 10.9 | Measured | NO | See Annex B1
77 | HEXAGON_HEAD_BOLT_ISO_4014_M12X160#6DQC9G | STANDARD PART | STANDARD | NA | NA | 0.16 | 8 | 1.28 | SR | NA | 42CrMo4 | ISO 898 class 10.9 | Measured | NO | See Annex B1
78 | WASHER_ISO_7091_16#6DQCDN | STANDARD PART | STANDARD | NA | NA | 0.01 | 40 | 0.4 | SR | NA | 42CrMo4 | ASTM A312-TP304L | NA | NO | NA
79 | HEXAGON_BOLT_ISO_4017_M16X100#6DQCFK | STANDARD PART | STANDARD | NA | NA | 0.2 | 8 | 1.6 | SR | NA | 42CrMo4 | NA | Measured | NO | NA
80 | HEXAGON_NUT_ISO_4032_M16#6DPYNY | STANDARD PART | STANDARD | NA | NA | 0.04 | 12 | 0.48 | SR | NA | 42CrMo4 | NA | Measured | NO | NA
81 | HEXAGON_BOLT_ISO_4017_M16X180#9TL8VR | STANDARD PART | STANDARD | NA | NA | 0.32 | 4 | 1.28 | SR | NA | 42CrMo4 | ISO 898 class 10.9 | Measured | NO | See Annex B1
82 | SCHNORR_LOAD_WASHER_HS_20_-_ART.NR.431580(HX_0)#5LJQHD | STANDARD PART | STANDARD | NA | NA | 0.0003 | 1 | 0.0003 | SR | NA | 25CrMo4 | EN 10269 +QT | Measured | NO | See Annex B1
83 | BKL_150_92_40_40_XX#6LK2T2 | STANDARD PART | STANDARD | NA | NA | 2.13 | 4 | 8.52 | SR | NA | X2CrNiMo17-12-2 | ISO 3506 class A4-70 | Measured | NO | NA
84 | MOTOR_FLUIDHYDREAU_MW30#E7YT54 | STANDARD PART | STANDARD | NA | NA | 13.72 | 2 | 27.44 | SR | NA | X2CrNi18-9 | EN 10088 | Measured | NO | NA
85 | WHEEL_Z25_M2#ECYZJN | STANDARD PART | STANDARD | NA | NA | 0.22 | 2 | 0.44 | SR | NA | X6NiCrTiMoVB25-15-2 | NA | Measured | NO | NA
86 | PARALLEL_KEY_DIN_6885-2_A_8X7X18#C7BMTC | STANDARD PART | STANDARD | NA | NA | 0.01 | 2 | 0.02 | SR | NA | Steel | NA | NA | NO | NA
87 | HEXAGON_BOLT_ISO_4017_M8X16#6A2BNT | STANDARD PART | STANDARD | NA | NA | 0.01 | 2 | 0.02 | SR | NA | 42CrMo4 | ISO 898 class 10.9 | Measured | NO | See Annex B1
88 | HEXAGON_BOLT_ISO_4017_M12X50#6UU87Y | STANDARD PART | STANDARD | NA | NA | 0.06 | 4 | 0.24 | SR | NA | 42CrMo4 | ISO 898 class 10.9 | Measured | NO | See Annex B1
89 | SYJ_35_TFHIDE#9THFJH | STANDARD PART | STANDARD | NA | NA | 1.91 | 2 | 3.82 | SR | NA | Steel | NA | NA | NO | NA
90 | WASHER_ISO_7091_30#6A7MLU | STANDARD PART | STANDARD | NA | NA | 0.05 | 104 | 5.2 | SR | NA | 42CrMo4 | ISO 898 class 10.9 | Measured | NO | See Annex B1
91 | HEXAGON_BOLT_ISO_4017_M30X130#6A7N7W | STANDARD PART | STANDARD | NA | NA | 0.99 | 35 | 34.65 | SR | NA | 42CrMo4 | ISO 898 class 10.9 | Measured | NO | See Annex B1
92 | WASHER_ISO_7089_12#6PE2T9 | STANDARD PART | STANDARD | NA | NA | 0.01 | 16 | 0.16 | SR | NA | 42CrMo4 | ISO 898 class 10.9 | Measured | NO | See Annex B1
93 | WASHER_ISO_7091_20#6A7P76 | STANDARD PART | STANDARD | NA | NA | 0.02 | 14 | 0.28 | SR | NA | 42CrMo4 | ISO 898 class 10.9 | Measured | NO | See Annex B1
94 | HEXAGON_BOLT_ISO_4017_M20X70#6PD5YU | STANDARD PART | STANDARD | NA | NA | 0.25 | 14 | 3.5 | SR | NA | 42CrMo4 | ISO 898 class 10.9 | Measured | NO | See Annex B1
95 | LOCKWASHER_DIN_5406_MB_23#C3K97C | STANDARD PART | STANDARD | NA | NA | 0.11 | 2 | 0.22 | SR | NA | 25CrMo4 | EN 10269 +QT | Measured | NO | See Annex B1
96 | LOCKNUT_DIN_981_KM_23#C3K94V | STANDARD PART | STANDARD | NA | NA | 1.06 | 2 | 2.12 | SR | NA | 25CrMo4 | EN 10269 +QT | Measured | NO | See Annex B1
97 | PARALLEL_KEYS_ISO_2491_B_32X18X55#EJHXZ2 | STANDARD PART | STANDARD | NA | NA | 0.25 | 2 | 0.5 | SR | NA | X6NiCrTiMoVB25-15-2 | EN 10269 +QT | Measured | NO | NA
98 | HEXAGON_SOCKET_SET_SCREW_ISO_4026_M12X20#6DP7QD | STANDARD PART | STANDARD | NA | NA | 0.02 | 8 | 0.16 | SR | NA | 42CrMo4 | ISO 898 class 10.9 | Measured | NO | See Annex B1
99 | SKF_32220#C3KDB7 | STANDARD PART | STANDARD | NA | NA | 4.94 | 4 | 19.76 | SR | NA | Steel | NA | NA | NO | NA
100 | RAIL_ALFATEC_XUP_070.0700#EA4ZTR | STANDARD PART | STANDARD | NA | NA | 90.68 | 8 | 725.44 | SR | NA | S355 | EN 10025-2 | Measured | NO | See Annex B1
101 | SKF_29324_E#C3KFDP | STANDARD PART | STANDARD | NA | NA | 7.35 | 2 | 14.7 | SR | NA | Steel | NA | NA | NO | NA
102 | CYLINDER_HEAD_SCREW_ISO_12474_M20X1.5X55#6DPH83 | STANDARD PART | STANDARD | NA | NA | 0.23 | 12 | 2.76 | SR | NA | 42CrMo4 | ISO 898 class 10.9 | Measured | NO | See Annex B1
103 | LOCKNUT_DIN_981_KM_19#C3K9BA | STANDARD PART | STANDARD | NA | NA | 0.68 | 2 | 1.36 | SR | NA | 25CrMo4 | EN 10269 +QT | Measured | NO | See Annex B1
104 | LOCKWASHER_DIN_5406_MB_19#C3K99B | STANDARD PART | STANDARD | NA | NA | 0.07 | 2 | 0.14 | SR | NA | 25CrMo4 | EN 10269 +QT | Measured | NO | See Annex B1
105 | CYLINDER_HEAD_SCREW_ISO_12474_M16X1.5X70#6DPKQA | STANDARD PART | STANDARD | NA | NA | 0.16 | 896 | 143.36 | SR | NA | 42CrMo4 | ISO 898 class 10.9 | Measured | NO | See Annex B1
106 | CYLINDER_HEAD_SCREW_ISO_12474_M16X1.5X130#9P8T9G | STANDARD PART | STANDARD | NA | NA | 0.25 | 16 | 4 | SR | NA | 42CrMo4 | ISO 898 class 10.9 | Measured | NO | See Annex B1
107 | HEXAGON_NUT_ISO_4032_M33#4XCMMU | STANDARD PART | STANDARD | NA | NA | 0.33 | 20 | 6.6 | SR | NA | 42CrMo4 | ISO 898 class 10.9 | Measured | NO | See Annex B1
108 | HEXAGON_BOLT_ISO_4017_M33X130#4YVR6N | STANDARD PART | STANDARD | NA | NA | 1.22 | 20 | 24.4 | SR | NA | 42CrMo4 | ISO 898 class 10.9 | Measured | NO | See Annex B1
109 | WASHER_ISO_7089_33#6DT5ZR | STANDARD PART | STANDARD | NA | NA | 0.07 | 40 | 2.8 | SR | NA | 42CrMo4 | ISO 898 class 10.9 | Measured | NO | See Annex B1
110 | HEXAGON_BOLT_ISO_4017_M30X110#6DRZJ2 | STANDARD PART | STANDARD | NA | NA | 0.87 | 13 | 11.31 | SR | NA | 42CrMo4 | ISO 898 class 10.9 | Measured | NO | See Annex B1
111 | CYLINDER_HEAD_SCREW_ISO_12474_M8X1X16#6DP9GZ | STANDARD PART | STANDARD | NA | NA | 0.01 | 8 | 0.08 | SR | NA | 42CrMo4 | ISO 898 class 10.9 | Measured | NO | See Annex B1
112 | INSERT_M30_M20#54Z78R | STANDARD PART | STANDARD | NA | NA | 0.11 | 4 | 0.44 | SR | NA | 42CrMo4 | ISO 898 class 10.9 | Measured | NO | See Annex B1
113 | CYLINDER_HEAD_SCREW_ISO_4762_M5X12#4XHG6U | STANDARD PART | STANDARD | NA | NA | 0.004 | 16 | 0.064 | SR | NA | 42CrMo4 | ISO 898 class 10.9 | Measured | NO | See Annex B1
114 | CYLINDER_HEAD_SCREW_ISO_4762_M5X16#4BY3X4 | STANDARD PART | STANDARD | NA | NA | 0.004 | 8 | 0.032 | SR | NA | 42CrMo4 | ISO 898 class 10.9 | Measured | NO | See Annex B1
115 | WASHER_ISO_7091_5#DAYGXL | STANDARD PART | STANDARD | NA | NA | 0.0004 | 8 | 0.0032 | SR | NA | 42CrMo4 | ISO 898 class 10.9 | Measured | NO | See Annex B1
116 | ALFATEC_XTR_070_0300#C7BP3X | STANDARD PART | STANDARD | NA | NA | 0.88 | 16 | 14.08 | SR | NA | Steel | NA | NA | NO | NA
117 | CYLINDER_HEAD_SCREW_ISO_12474_M16X1.5X60#6A7JUG | STANDARD PART | STANDARD | NA | NA | 0.14 | 32 | 4.48 | SR | NA | 42CrMo4 | ISO 898 class 10.9 | Measured | NO | See Annex B1
118 | WASHER_ISO_7089_36#6DT4NN | STANDARD PART | STANDARD | NA | NA | 0.09 | 20 | 1.8 | SR | NA | 42CrMo4 | ISO 898 class 10.9 | Measured | NO | See Annex B1
119 | HEXAGON_BOLT_ISO_4017_M36X100#5NY75G | STANDARD PART | STANDARD | NA | NA | 0.01 | 20 | 0.2 | SR | NA | 25CrMo4 | EN 10269 +QT | Measured | NO | See Annex B1
120 | HEXAGON_NUT_ISO_4032_M30#6K34PG | STANDARD PART | STANDARD | NA | NA | 0.25 | 52 | 13 | SR | NA | 42CrMo4 | ISO 898 class 10.9 | Measured | NO | See Annex B1
121 | CYLINDER_HEAD_SCREW_ISO_12474_M12X1.25X25#5P36VP | STANDARD PART | STANDARD | NA | NA | 0.04 | 16 | 0.64 | SR | NA | 42CrMo4 | ISO 898 class 10.9 | Measured | NO | See Annex B1
122 | CYLINDER_HEAD_SCREW_ISO_4762_M4X20#6AAPC4 | STANDARD PART | STANDARD | NA | NA | 0.003 | 10 | 0.03 | SR | NA | 42CrMo4 | ISO 898 class 10.9 | Measured | NO | See Annex B1
123 | HEXAGON_NUT_ISO_4032_M12#5MWWXM | STANDARD PART | STANDARD | NA | NA | 0.02 | 25 | 0.5 | SR | NA | 42CrMo4 | ISO 898 class 10.9 | Measured | NO | See Annex B1
124 | BI-HEX_FASTENER-M12X70_2.625_40#9P37WN | STANDARD PART | STANDARD | NA | NA | 0.08 | 1 | 0.08 | SR | NA | 42CrMo4 | ISO 898 class 10.9 | Measured | NO | See Annex B1
125 | DISC_SPRING_DIN_2093_B_25_-_1.6#AAJ4KR | STANDARD PART | STANDARD | NA | NA | 0.003 | 1 | 0.003 | SR | NA | 42CrMo4 | ISO 898 class 10.9 | Measured | NO | See Annex B1
126 | WASHER_ISO_7091_3#9TLC75 | STANDARD PART | STANDARD | NA | NA | 0.0001 | 16 | 0.0016 | SR | NA | 42CrMo4 | ISO 898 class 10.9 | Measured | NO | See Annex B1
127 | HEXAGON_BOLT_ISO_4017_M3X20#9TLCLC | STANDARD PART | STANDARD | NA | NA | 0.001 | 16 | 0.016 | SR | NA | 42CrMo4 | ISO 898 class 10.9 | Measured | NO | See Annex B1
128 | CYLINDER_HEAD_SCREW_ISO_4762_M5X35#6DKPFN | STANDARD PART | STANDARD | NA | NA | 0.01 | 2 | 0.02 | SR | NA | 42CrMo4 | ISO 898 class 10.9 | Measured | NO | See Annex B1
129 | WHEEL_Z100_M2#ED224V | STANDARD PART | STANDARD | NA | NA | 4.99 | 2 | 9.98 | SR | NA | X6NiCrTiMoVB25-15-2 | EN 10269 +QT | Measured | NO | NA
130 | SKF_SY_40_TF__211101040_#EFTBUQ | STANDARD PART | STANDARD | NA | NA | 2.21 | 4 | 8.84 | SR | NA | X2CrNiMo17-12-2 | ISO 3506 class A4-70 | Measured | NO | NA