## Sheet1
Item | Part Name | Part Type | Drawing Number | Drawing SMDD ID | Revision Drawing | Mass (Kg) | Quantity | Total Mass (Kg) | Safety Classification | RCC-MR Classification | Material | RPS (Reference Procurement Specification) or EN / Equivalent standard for material | Impurities Requirement | Magnetic requirement applicability following Annex-B | Coating | Note
NA | REAR_PMS_OPENING_MECHANISM#7G2D5R | Assembly | 057951 | 7G2D5R | --B |  | 1 | 55306.8555 | SR
1 | STRUCTURE_ASSY#68E2BL | Sub-Assembly | 063983 | 68E2BL | --A | 12409.245 | 1 | 12409.245 | SR | RCC-MR Support S2 | NA | NA | NA | NO | NA
2 | REAR_PMS_ASSY#7CF5NV | Sub-Assembly | 063795 | 7CF5NV | --A | 39204.485 | 1 | 39204.485 | SR | RCC-MR Support S2 | NA | NA | NA | NO | NA
3 | BOTTOM_RAILS_AND_WEELS#575RA3 | Sub-Assembly | 063884 | 575RA3 | --A | 3047.008 | 1 | 3047.008 | SR | RCC-MR Support S2 | NA | NA | NA | NO | NA
4 | REAR_PMS_STOPPER#4VATA5 | Sub-Assembly | 063881 | 4VATA5 | --A | 8.058 | 2 | 16.116 | SR | RCC-MR Support S2 | NA | NA | NA | NO | NA
5 | HNB1_RPOM_SUPPLY_ASSY#DG89GQ | Sub-Assembly | 074572 | DG89GQ | --- | 261.324 | See Note | 261.324 | SR | RCC-MR Support S2 | NA | NA | NA | NO | NA | Qty 1 applies to HNB1
5 bis | HNB2_RPOM_SUPPLY_ASSY#DG89CS | Sub-Assembly | 074571 | DG89CS | --- | 287.487 | See Note | 287.487 | SR | RCC-MR Support S2 | NA | NA | NA | NO | NA | Qty 1 applies to HNB2
6 | LOCK_NUT_KM25_SCHAEFFLER#EH8534 | STANDARD PART | STANDARD | NA | NA | 1.205 | 2 | 2.41 | SR | NA | Steel | NA | NA | NO | NA
7 | TAB_WASHER_MB25_SCHAEFFLER#EH8N4G | STANDARD PART | STANDARD | NA | NA | 0.089 | 2 | 0.178 | SR | NA | Steel | NA | NA | NO | NA
8 | SHAFT_D180_L350#EH8N6F | BtP | 063920 | 5VLQN8 | --A | 38.4592 | 2 | 76.9185 | SR | RCC-MR Support S2 | 16MND5 | AFNOR NF A36-210 +QT | Applicable | NO | See Annex B1
9 | RING_BEARING#3RPL75 | BtP | 063919 | 5VLNJS | --A | 0.84203 | 2 | 1.6841 | SR | RCC-MR Support S2 | CuAl10Ni5Fe4 | EN 12163 R740 | Applicable | NO | NA
10 | HYDRAULIC_POWER_PACK_P15-019-M13-S90-1T-C04-T-LG-SG | STANDARD PART | STANDARD | NA | NA |  | See Note |  | NSR | NA | NA | NA | NA | NO | NA | 1 Power Pack for both units (HNB1 and HNB2)