## Sheet1
Item | Part Name | Part Type | Drawing Number | Drawing SMDD ID | Revision Drawing | Mass (Kg) | Quantity | Total Mass (Kg) | Safety Classification | RCC-MR Classification | Material | RPS (Reference Procurement Specification) or EN / Equivalent standard for material | Impurities Requirement | Magnetic requirement applicability following Annex-B | Coating | Note
NA | TOP_PMS_4_ASSEMBLY#4L6DBY | Assembly | 057885 | 7CNLPL | --B |  | 1 | 16904.5657 | SR
1 | ACCC_7_ASSEMBLY | Sub-Assembly | 070499 | 9HYVLU | --- | 1913 | 1 | 1913 | NSR | NA | NA | NA | NA | NO | NA
2 | BI-HEX_FASTENER-M30X120_10_50#6P9BYV | BtP | 062046 | 6UKRB5 | --A | 0.86911 | 8 | 6.9529 | SR | RCC-MR Support S2 | 42CrMo4 | EN 10269 +QT | Applicable | NO | See Annex B1
3 | TOP_PMS_04A_INSIDE#6FQ76H | BtP | 062263 | 6WW2FX | --A | 5563.0771 | 1 | 5563.0771 | SR | RCC-MR Support S2 | S235 / Pure Iron | See Annex B1 | Applicable | YES | See Annex B1
4 | TOP_PMS_04A_OUTSIDE_UP#6FQ7GC | BtP | 062269 | 6WW49L | --A | 5846.1401 | 1 | 5846.1401 | SR | RCC-MR Support S2 | S235 | See Annex B1 | Applicable | YES | See Annex B1
5 | TOP_PMS_04A_OUTSIDE_RIGHT#6FQ7CA | BtP | 062267 | 6WW3DS | --A | 801.1745 | 1 | 801.1745 | SR | RCC-MR Support S2 | S235 | See Annex B1 | Applicable | YES | See Annex B1
6 | TOP_PMS_04A_OUTSIDE_LEFT#6FQ7ED | BtP | 062268 | 6WW463 | --A | 801.1745 | 1 | 801.1745 | SR | RCC-MR Support S2 | S235 | See Annex B1 | Applicable | YES | See Annex B1
7 | TOP_PMS_04A_RIGHT_PE#Q5BA6P | BtP | 062270 | 6WW4FF | --A | 61.3369 | 1 | 61.3369 | NSR | NA | PE | See Annex B1 | NA | NO | NA
8 | TOP_PMS_04A_LEFT_PE#Q5BDL8 | BtP | 062271 | 6WW5DA | --A | 61.3369 | 1 | 61.3369 | NSR | NA | PE | See Annex B1 | NA | NO | NA
9 | TOP_CONE-BALL_DOWELS#6FQ84N | BtP | 062041 | 6UKMMR | --A | 6.022 | 1 | 6.022 | SR | RCC-MR Support S2 | S355 | EN 10025-2 | Applicable | NO | See Annex B1
10 | TOP_CONE_DOWELS#6FQ82P | BtP | 062042 | 6UKMN8 | --A | 5.8141 | 1 | 5.8141 | SR | RCC-MR Support S2 | S355 | EN 10025-2 | Applicable | NO | See Annex B1
11 | COPPER_PLATE_PMS#Y7CYY7 | BtP | 062055 | 6UKUHV | --A | 8.1051 | 1 | 8.1051 | SR | NA | CuCrZr | EN 13601 | Applicable | NO | NA
12 | COPPER_PLATE_PMS_2_TOP#C6NEMH | BtP | 073753 | CL9D8H | --- | 8.1051 | 1 | 8.1051 | SR | NA | CuCrZr | EN 13601 | Applicable | NO | NA
13 | HORIZONTAL_BEAM_3_4#6FQ94W | BtP | 062096 | 6UUK3D | --A | 645.0832 | 1 | 645.0832 | SR | RCC-MR Support S2 | S355 | EN 10025-2 | Applicable | NO | See Annex B1
14 | INSULATING_PLATE_TOP#3CGUE3 | BtP | 073772 | CLG7DH | --- | 3.4092 | 1 | 3.4092 | SR | NA | G11 Glass-Epoxy | See Annex B2 | NA | NO | See Annex B2
15 | LIFTING_RH_INTERFACE#G9EU9N | BtP | 062036 | 6UKLBW | --A | 95.7885 | 4 | 383.154 | SR | RCC-MR Support S2 | S355 | EN 10025-2 | Applicable | NO | See Annex B1
16 | PMS_RING_SPACER#YQW474 | BtP | 062054 | 6UKUAC | --A | 15.6267 | 32 | 500.0543 | SR | RCC-MR Support S2 | X2CrNiMo17-12-2 | EN 10088 +AT | Applicable | NO | NA
17 | POP_UP_M30#42ZW6X | BtP | 062039 | 6UKMH3 | --A | 0.64039 | 8 | 5.1231 | SR | RCC-MR Support S2 | 42CrMo4 | EN 10269 +QT | Applicable | NO | See Annex B1
18 | SHIM_COLUMN_UP_RIGHT#R4MC7X | BtP | 062044 | 6UKR52 | --A | 19.327 | 2 | 38.654 | SR | RCC-MR Support S2 | S355 | EN 10025-2 | Applicable | NO | See Annex B1
19 | GUIDING_PIN_D12#226CRY | BtP | 062056 | 6UKUQH | --A | 0.029058 | 4 | 0.11623 | SR | NA | S235 | See Annex B1 | Applicable | NO | See Annex B1
20 | EPOXY_RING#226CT5 | BtP | 062057 | 6UKVH5 | --A | 0.0028953 | 4 | 0.011581 | SR | NA | G11 Glass-Epoxy | See Annex B2 | NA | NO | See Annex B2
21 | EPOXY_WASHER#226CV6 | BtP | 062058 | 6UKWDC | --A | 0.0010744 | 4 | 0.0042977 | SR | NA | G11 Glass-Epoxy | See Annex B2 | NA | NO | See Annex B2
22 | TOP_PMS_04_PLATE_1L#C437Z3 | BtP | 073376 | C37EUR | --- | 5.9373 | 1 | 5.9373 | SR | RCC-MR Support S2 | X2CrNiMo17-12-2 | EN 10088 +AT | Applicable | NO | NA
23 | TOP_PMS_04_PLATE_2L#C4383J | BtP | 073377 | C37G36 | --- | 1.5232 | 1 | 1.5232 | SR | RCC-MR Support S2 | X2CrNiMo17-12-2 | EN 10088 +AT | Applicable | NO | NA
24 | TOP_PMS_04_PLATE_3L#C4385H | BtP | 073378 | C37GAJ | --- | 5.6664 | 1 | 5.6664 | SR | RCC-MR Support S2 | X2CrNiMo17-12-2 | EN 10088 +AT | Applicable | NO | NA
25 | TOP_PMS_04_PLATE_4L#C4387G | BtP | 073379 | C37HJN | --- | 1.5346 | 1 | 1.5346 | SR | RCC-MR Support S2 | X2CrNiMo17-12-2 | EN 10088 +AT | Applicable | NO | NA
26 | TOP_PMS_04_PLATE_1R#C3GEPF | BtP | 073381 | C37MX5 | --- | 5.9373 | 1 | 5.9373 | SR | RCC-MR Support S2 | X2CrNiMo17-12-2 | EN 10088 +AT | Applicable | NO | NA
27 | TOP_PMS_04_PLATE_2R#C3GERG | BtP | 073382 | C37MYN | --- | 1.5232 | 1 | 1.5232 | SR | RCC-MR Support S2 | X2CrNiMo17-12-2 | EN 10088 +AT | Applicable | NO | NA
28 | TOP_PMS_04_PLATE_3R#C3GETM | BtP | 073383 | C37RT4 | --- | 5.6664 | 1 | 5.6664 | SR | RCC-MR Support S2 | X2CrNiMo17-12-2 | EN 10088 +AT | Applicable | NO | NA
29 | TOP_PMS_04_PLATE_4R#C3GEVN | BtP | 073384 | C37T39 | --- | 1.5346 | 1 | 1.5346 | SR | RCC-MR Support S2 | X2CrNiMo17-12-2 | EN 10088 +AT | Applicable | NO | NA
30 | INSERT_M36-M56#AWJQ6B | BtP | 073990 | CQY8EJ | --- | 0.84534 | 16 | 13.5255 | SR | RCC-MR Support S2 | 42CrMo4 | EN 10269 +QT | Applicable | NO | See Annex B1
31 | ELECTRICAL_CONNECTOR_ENG_CD_1099369_D#4GYN8A | STANDARD PART | STANDARD | NA | NA | 0.45161 | 2 | 0.90323 | SR | NA | Al alloy 6061-T6 | NA | NA | NO | NA
32 | CYLINDER_HEAD_SCREW_ISO_4762_M8X25#6QNAZD | STANDARD PART | STANDARD | NA | NA | 0.017466 | 4 | 0.069865 | SR | NA | X2CrNiMo17-12-2 | ISO 3506 class A4-70 | Measured | NO | NA
33 | CYLINDER_HEAD_SCREW_ISO_4762_M12X35#6QJ4XC | STANDARD PART | STANDARD | NA | NA | 0.050519 | 8 | 0.40415 | SR | NA | 42CrMo4 | ISO 898 class 10.9 | Measured | NO | See Annex B1
34 | CYLINDER_HEAD_SCREW_ISO_4762_M12X55#6QKKX4 | STANDARD PART | STANDARD | NA | NA | 0.069841 | 4 | 0.27936 | SR | NA | X2CrNiMo17-12-2 | ISO 3506 class A4-70 | Measured | NO | NA
35 | CYLINDER_HEAD_SCREW_ISO_4762_M20X55#5Z4C4E | STANDARD PART | STANDARD | NA | NA | 0.22501 | 40 | 9.0002 | SR | NA | 42CrMo4 | ISO 898 class 10.9 | Measured | NO | See Annex B1
36 | CYLINDER_HEAD_SCREW_ISO_4762_M36X130#59KWEH | STANDARD PART | STANDARD | NA | NA | 1.5811 | 16 | 25.2977 | SR | NA | 42CrMo4 | ISO 898 class 10.9 | Measured | NO | See Annex B1
37 | HEXAGON_BOLT_ISO_4017_M6X20#BAPALB | STANDARD PART | STANDARD | NA | NA | 0.0070291 | 48 | 0.3374 | SR | NA | 42CrMo4 | ISO 898 class 10.9 | Measured | NO | See Annex B1
38 | HEXAGON_BOLT_ISO_4017_M12X60#AAJ9FU | STANDARD PART | STANDARD | NA | NA | 0.069303 | 4 | 0.27721 | SR | NA | 42CrMo4 | ISO 898 class 10.9 | Measured | NO | See Annex B1
39 | HEXAGON_BOLT_ISO_4017_M24X120#6QNRSH | STANDARD PART | STANDARD | NA | NA | 0.55557 | 8 | 4.4445 | SR | NA | 42CrMo4 | ISO 898 class 10.9 | Measured | NO | See Annex B1
40 | HEXAGON_BOLT_ISO_4017_M30X110#4XHAXX | STANDARD PART | STANDARD | NA | NA | 0.87459 | 26 | 22.7393 | SR | NA | 42CrMo4 | ISO 898 class 10.9 | Measured | NO | See Annex B1
41 | HEXAGON_HEAD_BOLT_ISO_4014_M42X220#AL2VNY | STANDARD PART | STANDARD | NA | NA | 3.1596 | 20 | 63.1914 | SR | NA | BUMAX Nitro | Strength class 109 | Measured | NO | NA
42 | HEXAGON_HEAD_BOLT_ISO_4014_M42X230#C6UD6Q | STANDARD PART | STANDARD | NA | NA | 3.2694 | 12 | 39.2332 | SR | NA | BUMAX Nitro | Strength class 109 | Measured | NO | NA
43 | HEXAGON_NUT_ISO_4032_M12#5MWWXM | STANDARD PART | STANDARD | NA | NA | 0.016571 | 4 | 0.066283 | SR | NA | 42CrMo4 | ISO 898 class 10.9 | Measured | NO | See Annex B1
44 | HEXAGON_NUT_ISO_4032_M30#6K34PG | STANDARD PART | STANDARD | NA | NA | 0.25472 | 2 | 0.50943 | SR | NA | 42CrMo4 | ISO 898 class 10.9 | Measured | NO | See Annex B1
45 | HEXAGON_NUT_ISO_4032_M42#AL2VQX | STANDARD PART | STANDARD | NA | NA | 0.68042 | 32 | 21.7735 | SR | NA | BUMAX Nitro | Strength class 109 | Measured | NO | NA
46 | DISC_SPRING_DIN_2093_B_25_-_1.6#AAJ4KR | STANDARD PART | STANDARD | NA | NA | 0.0026514 | 8 | 0.021211 | SR | NA | 42CrMo4 | ISO 898 class 10.9 | Measured | NO | See Annex B1
47 | WASHER_ISO_7089_6#55332G | STANDARD PART | STANDARD | NA | NA | 0.00098819 | 48 | 0.047433 | SR | NA | 42CrMo4 | ISO 898 class 10.9 | Measured | NO | See Annex B1
48 | WASHER_ISO_7089_12#6PE2T9 | STANDARD PART | STANDARD | NA | NA | 0.0061639 | 16 | 0.098623 | SR | NA | 42CrMo4 | ISO 898 class 10.9 | Measured | NO | See Annex B1
49 | WASHER_ISO_7089_20#54XC9Q | STANDARD PART | STANDARD | NA | NA | 0.016906 | 40 | 0.67624 | SR | NA | 42CrMo4 | ISO 898 class 10.9 | Measured | NO | See Annex B1
50 | WASHER_ISO_7089_24#6EKWLT | STANDARD PART | STANDARD | NA | NA | 0.031922 | 8 | 0.25537 | SR | NA | 42CrMo4 | ISO 898 class 10.9 | Measured | NO | See Annex B1
51 | WASHER_ISO_7089_30#6K34J2 | STANDARD PART | STANDARD | NA | NA | 0.053039 | 26 | 1.379 | SR | NA | 42CrMo4 | ISO 898 class 10.9 | Measured | NO | See Annex B1
52 | WASHER_ISO_7089_42#AL2VJ2 | STANDARD PART | STANDARD | NA | NA | 0.19944 | 64 | 12.7643 | SR | NA | BUMAX Nitro | Strength class 109 | Measured | NO | NA
53 | WUERTH_0401780030_WEDGE_LOCK_WASHER_M30_ZINK-LAMELLE_SILBER#9QELVR | STANDARD PART | STANDARD | NA | NA | 0.049556 | 2 | 0.099112 | SR | NA | X2CrNiMo17-12-2 | ISO 3506 class A4-70 | Measured | NO | NA